## Interactive Conversion Tool
LMOP Interactive Conversion Tool
To use this tool, find the appropriate equation below and type the value you would like converted in the green entry box on the left. Press the Tab or Enter key and the results will be displayed in the blue results box on the right.
Standard cubic feet per minute (scfm) |  | = | 0 | Million standard cubic feet per day (mmscfd)
mmscfd = (scf/min) * (60 min/hr) * (24 hr/day) * (mmscf/1,000,000 scf)
Standard cubic feet per minute (scfm) of LFG |  | = | 0 | Megawatt (MW) capacity
MW capacity = (scf LFG/min) * (60 min/hr) * (0.5 scf methane/scf LFG) * (1,012 Btu/scf methane) * (kWh/11,700 Btu) * (MW/1,000 kW)
Assumptions: | Methane content of LFG is 50%
Methane heat content is 1,012 Btu/scf methane
Weighted average heat rate for LFG-fired engines, turbines, and boiler/steam turbines is 11,700 Btu/kWh
Amount of LFG in scfm is the amount of LFG available for utilization
Standard cubic feet per minute (scfm) of LFG |  | = | 0 | Million Btu per hour (mmBtu/hr) or decatherm per hour (decatherm/hr)
mmBtu/hr or decatherm/hr = (scf LFG/min) * (60 min/hr) * (0.5 scf methane/scf LFG) * (1,012 Btu/scf methane) * (mmBtu/1,000,000 Btu)
Note: | 1 mmBtu/hr = 1 decatherm/hr
Assumptions: | Methane content of LFG is 50%
Methane heat content is 1,012 Btu/scf methane
Amount of LFG in scfm is the amount of LFG available for utilization
Tons of waste-in-place (WIP) |  | = | 0 | Standard cubic feet per minute (scfm) of LFG
scfm LFG = (tons WIP) * (300 scfm LFG/1,000,000 tons WIP)
Assumption: | 300 scfm LFG is available for utilization for every million tons of WIP
Tons of waste-in-place (WIP) |  | = | 0 | Million standard cubic feet per day (mmscfd) of LFG
mmscfd LFG = (tons WIP) * (300 scfm LFG/1,000,000 tons WIP) * (mmscf/1,000,000 scf) * (1,440 min/day)
Assumption: | 300 scfm LFG is available for utilization for every million tons of WIP
Tons of waste-in-place (WIP) |  | = | 0 | Megawatt (MW) capacity
MW capacity = (tons WIP) * (300 scfm LFG/1,000,000 tons WIP) * (60 min/hr) * (0.5 scf methane/scf LFG) * (1,012 Btu/scf methane) * (kWh/11,700 Btu) * (MW/1,000 kW)
Assumptions: | 300 scfm LFG is available for utilization for every million tons of WIP
Methane content of LFG is 50%
Methane heat content is 1,012 Btu/scf methane
Weighted average heat rate for LFG-fired engines, turbines, and boiler/steam turbines is 11,700 Btu/kWh
Tons of waste-in-place (WIP) |  | = | 0 | Million Btu per hour (mmBtu/hr) or decatherm per hour (decatherm/hr)
mmBtu/hr or decatherm/hr = (tons WIP) * (300 scfm LFG/1,000,000 tons WIP) * (60 min/hr) * (0.5 scf methane/scf LFG) * (1,012 Btu/scf methane) * (mmBtu/1,000,000 Btu)
Note: | 1 mmBtu/hr = 1 decatherm/hr
Assumptions: | 300 scfm LFG is available for utilization for every million tons of WIP
Methane content of LFG is 50%
Methane heat content is 1,012 Btu/scf methane
% methane |  | = | 0 | Btu per standard cubic foot (Btu/scf) of LFG
Btu/scf LFG = (% methane/100) * (1,012 Btu/scf methane)
Assumption: | Methane heat content is 1,012 Btu/scf methane
Megawatt (MW) capacity |  | = | 0 | Million kilowatt-hours per year (million kWh/yr)
million kWh/yr = (MW capacity) * (8,760 hrs/yr) * (0.85 net capacity factor) * (1,000 kW/MW) * (million kWh/1,000,000 kWh)
Assumption: | Net capacity factor of 0.85 accounts for availability, operating load, and parasitic losses of generating unit(s)
Acres of landfill waste |  | = | 0 | Number of LFG collection wells
number of LFG collection wells = acres landfill waste
Note: | Assuming an average waste density and depth for a typical landfill acre containing municipal solid waste, it is estimated that an LFG collection well will recover approximately 10 to 30 standard cubic feet per minute (scfm) of LFG
Assumption: | Ratio of LFG collection wells to acres of landfill waste is 1 (i.e., 1 well per acre)
Short tons of methane |  | = | 0 | Million metric tons of carbon dioxide equivalents (MMTCO2E)
MMTCO2E = (short tons methane) * (0.9072 metric tons/short tons) * (million metric ton/1,000,000 metric tons) * (28 GWP)
Assumption: | Global Warming Potential (GWP) for methane is 28 - the methane GWP in this tool was updated in February 2023 to reflect the IPCC Fifth Assessment Report
Short tons of carbon dioxide |  | = | 0 | Million metric tons of carbon dioxide equivalents (MMTCO2E)
MMTCO2E = (short tons carbon dioxide) * (0.9072 metric tons/short tons) * (million metric ton/1,000,000 metric tons)
Million metric tons of carbon dioxide equivalents (MMTCO2E) |  | = | 0 | Million metric tons of carbon equivalents (MMTCE)
MMTCE = (MMTCO2E) * (12 million metric tons carbon/44 million metric tons carbon dioxide)